## 05_039960-a
EVAL-ADF7242-PMDZ
ITEM# | Qty | WW_PN | DESCRIPTION | VALUE | TOL | VOLTAGE | LOCATION | MFG | MFG_PN
1 | 3 | E011012 | CAP CER 0402 X5R | 0.22uF | 10 | 10V | C1,C15,C18 | MURATA | GRM155R61A224KE19D
2 | 2 | E007476 | CAP CHIP MONO CER C0G 0402 | 18pF | 5 | 50V | C10,C20 | MURATA | GJM1555C1H180JB01
3 | 4 | E022519 | CAP CER C0G LOW ESR | 1pF | 0.25pF | 50V | C11,C16,C19,C29 | MURATA | GJM1555C1H1R0CB01D
4 | 9 | E006647 | CAP CER 0402 C0G | 27pF | 5 | 50V | C2,C3,C12-C14,C17,C21,C23,C25 | MURATA | GRM1555C1H270JZ01D
5 | 3 | E007200 | CAP CER X7R 0402 | 0.1UF | 10 | 16V | C22,C24,C28 | MURATA | GRM155R71C104KA88D
6 | 2 | E012604 | CAP CER C0G 0402 | 8pF | +/-0.5pF | 50V | C26,C27 | MURATA | GRM1555C1H8R0DZ01D
7 | 4 | E021852 | CAP CER X7R | 10000pF | 10 | 50V | C4,C6-C8 | MURATA | GRM155R71H103KA88D
8 | 1 | E007179 | INDUCTOR FERRITE CHIP SM | 600OHMS | N/A | ? | E1 | MURATA | BLM18EG601SN1D
9 | 2 | E021871 | FLTR RF CHIP ANTENNA | 2400-2500MEGHZ | ? | ? | FL1,FL2 | JOHANSON TECHNOLOGY | 2450AT18A100E
10 | 2 | E020887 | INDUCTOR CHIP | 2.4nH | 2 | ? | L1,L2 | COILCRAFT | 0402CS-2N4XGLW
11 | 1 | E018495 | CONN-PCB HDR RA CUSTOMIZED PIN NUMBERING -PMOD | TSW-106-25-F-D-RA | ? | ? | P1 | SAMTEC INC | TSW-106-25-F-D-RA
12 | 1 | E020774 | CONN-PCB HEADER 6POS | TSW-106-09-G-S | ? | ? | P2 | SAMTEC | TSW-106-09-G-S
13 | 5 | E003796 | RES PRECISION THICK FILM CHIP R0402 | 100K | 1 | ? | R1,R2,R5,R7,R8 | PANASONIC | ERJ-2RKF1003X
14 | 4 | E010661 | RES THICK FILM CHIP | 0 | 1 | 50V | R4,R6,R9,R10 | MULTICOMP | 0402WGF0000TCE
15 | 1 | E007442 | RES CHIP SMD 0402 | 27K | 1 | ? | R3 | PANASONIC | ERJ-2RKF2702X
16 | 1 | E020886 | IC-ADI LOW POWER IEEE, PROPRIETARY GFSK/FSK ZERO-IF 2.4GHZ TRANSCEIVER | ADF7242BCPZ | ? | ? | U1 | ADI | ADF7242BCPZ
17 | 2 | E020950 | FLTR BALUN | 2400-2500MEGHZ | ? | ? | U2,U3 | JOHANSON TECHNOLOGY | 2450BM14E0007T
18 | 1 | E014734 | IC CRYSTAL FUNDAMENTAL | 26.000MEGHZ | ? | ? | Y1 | NDK | NX3225SA-26.000000MHz-G2
19 | 1 | E019185 | IC XTAL LOW PROFILE 12.5PF | 32.768KHz | 20PPM | ? | Y2 | ABRACON | ABS07-32.768KHZ
The following components are part of the PCB or are NOT to be installed
ITEM# | Qty | WW_PN | DESCRIPTION | VALUE | TOL | VOLTAGE | LOCATION | MFG | MFG_PN
9 | 2 | E007200 | CAP CER X7R 0402 | 0.1UF | 10 | 16V | C5,C9 | MURATA | GRM155R71C104KA88D
15 | 1 | E000811 | DUPLICATE, PLEASE USE E005626 FOR NEW DESIGN | MOLEX22-03-2031 | ? | ? | P3 | MOLEX | 22-03-2031