## BOM
Bill of material
PCB: | nRF51422-QFAA - Johanson 2450BM14E0003 - Reference Layout (DCDC)
Version: | 1.0.0
Designator | Value | Description | Footprint
B1 | 2450BM14E0003 | Johanson Technology 2.45 GHz Impedance Matched Balun-Filter | BAL-0603-6pin
C1, C2, C13, C14 | 12pF | Capacitor, NP0, ±2% | 0402
C3 | 2.2nF | Capacitor, X7R, ±10% | 0402
C7 | 4.7µF | Capacitor, X5R, ±10% | 0603
C8, C11 | 100nF | Capacitor, X7R, ±10% | 0402
C9 | 1.0nF | Capacitor, X7R, ±10% | 0402
C10 | 47nF | Capacitor, X7R, ±10% | 0402
C12 | 1.0µF | Capacitor, X7R, ±10% | 0603
L4 | 10µH | Chip inductor, IDC,min = 50 mA, ±20% | 0603
L5 | 15nH | High frequency chip inductor ±10% | 0402
U1 | nRF51422-QFAA | Multi-protocol Bluetooth Low Energy, ANT and 2.4GHz proprietary system-on-chip | QFN40P600X600X90-48N
X1 | 16MHz | XTAL SMD 2520, 16MHz, 8pF, ±40ppm | BT-XTAL_2520
X2 | 32.768kHz | XTAL SMD 3215, 32.768kHz, 9pF, ±20ppm | XTAL_3215