## BOM
Bill of material
PCB: | nRF51x22-CEAA Johanson 2450BM08B0003 Reference Layout (1.8V supply)
Version: | 1.0
Designator | Value | Description | Footprint Doc
B1 | 2450BM08B0003 | 2.45 GHz Impedance Matched Balun-Filter | BAL-UFBGA-5pin
C1, C2, C13, C14 | 12pF | Capacitor, NP0, ±2% | 0402
C3 | 2.2nF | Capacitor, X7R, ±10% | 0402
C7, C8, C11 | 100nF | Capacitor, X7R, ±10% | 0402
C9 | 1.0nF | Capacitor, X7R, ±10% | 0402
C10 | 47nF | Capacitor, X7R, ±10% | 0402
U1 | nRF51x22-CEAA | Multi-protocol Bluetooth Low Energy and 2.4GHz proprietary system-on-chip | WLCSP_C62
X1 | 16MHz | XTAL SMD 2520, 16MHz, 8pF, ±40ppm | BT-XTAL_2520
X2 | 32.768kHz | XTAL SMD 3215, 32.768kHz, 9pF, ±20ppm | XTAL_3215